## Sheet1
No | Assumption | Affected Device | Affected Parameter
1 | All pipes are 1 inch in diameter. | Solenoid valve | Valve diameter
2 | The system carries and store drinking water. | Solenoid valve | Solenoid Type
3 | Sizes of the tanks are 20ft and 30ft | Ultrasonic Sensor | Sensor Range/ Distance
4 | Current electrical system of the project already has insulation and trunking. | Insulation and Cable Trunking | All
5 | Current electrical system pannel board has enough free space new components. | Pannel Board and Accessory | All
6 | Current electrical system of the project already has Standerd Electrical pannel board. | MicroController | DIN Mount
Relay
Terminal Blocks
7 | Current electrical system is running on 230V. | Power Supply | Device Voltage
Relay
Solenoid valve