## Industrial
Prepared By: |  |  | Reviewed By: |  |  | Version No.: |  |  |  | 01
Sl. No. | Item Code | Item Description | Quantity required | Manufacturer | Manufacturer Part No. | Cost Details |  |  | Remarks (Indicate Critical design issues & Shelf life of items), as applicable | Data Sheet Reference
[6 empty] | Per unit ($) | Per unit (LKR) | Extended
1 |  | NORVI IIOT, ESP32 Based Industrial MicroController | 1 | ICONIC DEVICES PVT LTD | AE04-V | 108.24 | 32857.3344 | 32857.3344 |  | https://norvi.lk/wp-content/uploads/2021/05/AE04-Datasheet-V10.pdf
2 |  | NORVI-EX-R16 Relay Output Expansion | 1 | ICONIC DEVICES PVT LTD | EX-R16 | 103.4 | 31388.104 | 31388.104 |  | https://norvi.lk/docs/norvi-ex-r16-datasheet/
3 |  | SITOP PSU100C 24 V/4 A stabilized power supply input: 120-230 V AC (110-300 V DC) output: 24 V DC/4 A | 1 | Siemens | 6EP1332-5BA10 | 115.95 | 35197.782 | 35197.782 |  | https://mall.industry.siemens.com/mall/en/ww/Catalog/DatasheetDownload?downloadUrl=teddatasheet%2F%3Fformat%3DPDF%26caller%3DMall%26mlfbs%3D6EP1332-5BA10%26language%3Den
4 |  | MB7066 XL-MaxSonar-WR/WRC Ultrasonic Sensor, 10m, PWM, 10Hz | 2 | MaxBotix Inc. | MB7066 | 114.95 | 34894.222 | 69788.444 |  | https://maxbotix.com/pages/xl-maxsonar-wr-datasheet
5 |  | Solenoid valve Danfoss EV250BW 10BE, G1, EPDM, NC | 3 | Danfoss Climate Solutions | EV250BW 10 | 156.3 | 47446.428 | 142339.284 |  | https://assets.danfoss.com/documents/246666/AI315946479533en-000302.pdf
6 |  | Solenoid valve Danfoss EV220BW 15, G1, EPDM, NC | 4 | Danfoss Climate Solutions | EV220BW 15 | 296.99 | 90154.2844 | 360617.1376 |  | https://assets.danfoss.com/documents/362780/AI266333732850en-000803.pdf
7 |  | 230V BB, clip on coil for solenoid valve | 7 | Danfoss Climate Solutions | BB230AS | 40.19 | 12200.0764 | 85400.5348 |  | https://assets.danfoss.com/documents/246666/AI315946479533en-000302.pdf
8 |  | IP67 Rated Solenoid Cable plug | 7 | Danfoss Climate Solutions | 042N1256 | 11.81 | 3585.0436 | 25095.3052 |  | https://assets.danfoss.com/documents/246666/AI315946479533en-000302.pdf
9 |  | 24 VDC NC Relay | 8 | IDEC Corporation | RV8H-S-D24 | 17.77 | 5394.2612 | 43154.0896 |  | https://us.idec.com/idec-us/en/USD/medias/RV8Series.pdf?context=bWFzdGVyfGRvY3VtZW50c3wxOTk5ODg0fGFwcGxpY2F0aW9uL3BkZnxkb2N1bWVudHMvaDM1L2g2Ni84OTI5NjY0MjM3NTk4LnBkZnw2NDVkZTg3MDA0NmUxOTQyN2NkNmJkMjNmNjRiZTU0Y2Q5OGMwNGRiNjA4MzYxZGU3ZTliNWVlMDhkNjM2MjU0
10 |  | Yellow Terminal Block | 30 | Rockwell Automation | 1492-L3-Y | 1.17 | 355.1652 | 10654.956 |  | https://literature.rockwellautomation.com/idc/groups/literature/documents/td/1492-td015_-en-p.pdf
11 |  | Red Terminal Block | 10 | Rockwell Automation | 1492-L3-RE | 1.17 | 355.1652 | 3551.652 |  | https://literature.rockwellautomation.com/idc/groups/literature/documents/td/1492-td015_-en-p.pdf
12 |  | Black Terminal Block | 10 | Rockwell Automation | 1492-L3-BL | 1.17 | 355.1652 | 3551.652 |  | https://literature.rockwellautomation.com/idc/groups/literature/documents/td/1492-td015_-en-p.pdf
13 |  | 30m RED PVC Insulated Copper Auto Cable (9/0.30) (1x0.65mm2) | 1 | Kelani Cables PLC | 9/0.30 mm |  | 2580 | 2580 |  | https://kelanicables.com/front_img/165408558837_AUTO_CABLE.pdf
14 |  | 30m BLACK PVC Insulated Copper Auto Cable (9/0.30) (1x0.65mm2) | 1 | Kelani Cables PLC | 9/0.30 mm |  | 2580 | 2580 |  | https://kelanicables.com/front_img/165408558837_AUTO_CABLE.pdf
15 |  | 30m YELLOW PVC Insulated Copper Auto Cable (9/0.30) (1x0.65mm2) | 1 | Kelani Cables PLC | 9/0.30 mm |  | 2580 | 2580 |  | https://kelanicables.com/front_img/165408558837_AUTO_CABLE.pdf
16 |  | 100m 16/0.20 mm BLACK - TP | 1 | Kelani Cables PLC | 1F212020ZE |  | 12985 | 12985 |  | https://kelanicables.com/front_img/165457275809_Cu-PVC-PVC_FLEX.pdf
17 |  | 100m 16/0.20 mm BLACK - 3C | 1 | Kelani Cables PLC | 1F312020ZE |  | 15500 | 15500 |  | https://kelanicables.com/front_img/165457275809_Cu-PVC-PVC_FLEX.pdf
18 |  | 100m 24/0.20 mm Screened Cable-4C | 1 | Kelani Cables PLC | 1O415020ZZ |  | 21000 | 21000 |  | https://kelanicables.com/front_img/165408630542_SCREENED.pdf
19 |  | 4.8mm Fully Insulated Red Female Disconnect Lug | 10 | Sunrom Electronics/ Technologies | 6055 | 0.15 | 45.534 | 455.34 |  | https://www.sunrom.com/p/48mm-tab-wire-15-25-sqmm-15a-female-insulated-quick-disconnect-crimp-terminal
20 |  | 4.8mm Fully Insulated Blue Female Disconnect Lug | 10 | Sunrom Electronics/ Technologies | 6608 | 0.15 | 45.534 | 455.34 |  | https://www.sunrom.com/p/48mm-tab-wire-15-25-sqmm-15a-female-insulated-quick-disconnect-crimp-terminal
21 |  | 6.3mm Fully Insulated Yellow Female Disconnect Lug | 10 | Sunrom Electronics/ Technologies | 6610 | 0.15 | 45.534 | 455.34 |  | https://www.sunrom.com/p/48mm-tab-wire-15-25-sqmm-15a-female-insulated-quick-disconnect-crimp-terminal
Total cost of the Module | [7 empty] | 902187.2956

## Prototype
Prepared By: |  |  | Reviewed By: |  |  | Version No.: | 01
Sl. No. | Item Code | Item Description | Quantity required | Price |  | Remarks (Indicate Critical design issues & Shelf life of items), as applicable | Data Sheet Reference
|  |  |  | Per unit (LKR) | Extended (LKR)
1 |  | ESP-32 module | 1 | 1690 | 1690 |  | https://tronic.lk/product/nodemcu-esp-wroom-32-wifi-bluetooth-dual-mode-iot-dev-b
2 |  | 5V 3A Micro USB Power Adapter | 1 | 1100 | 1100 |  | https://tronic.lk/product/5v-3a-micro-usb-power-adapter-raspberry-pi
3 |  | HC-SR04 4Pin Ultrasonic Sensor Module | 3 | 260 | 780 |  | HC-SR04 4Pin Ultrasonic Sensor Module
4 |  | Optimus Mega Ultrasonic Bracket | 2 | 100 | 200 |  | https://tronic.lk/product/optimus-mega-ultrasonic-bracket
5 |  | 8 Way 8 Channel SSR Solid State Relay Module | 1 | 2950 | 2950 |  | https://tronic.lk/product/5vdc-8-way-8-channel-ssr-solid-state-relay-module-omron
6 |  | 4 Way 4 Channel SSR Solid State Relay Module | 1 | 1720 | 1720 |  | https://tronic.lk/product/5vdc-4-way-4-channel-ssr-solid-state-relay-module-omron
7 |  | Project Board Breadboard Solderless | 1 | 230 | 230 |  | https://tronic.lk/product/mb-102-830tp-project-board-breadboard-solderless
8 |  | 5V 3.3V USB Type-A Breadboard Power Module | 1 | 280 | 280 |  | https://tronic.lk/product/mb102-5v-3-3v-usb-type-a-breadboard-power-module
9 |  | Jumper wire Female-to-Female | 1 | 140 | 140 |  | https://tronic.lk/product/jumper-wire-female-to-female-1x40-pin
10 |  | Jumper wire Male-to-Female | 1 | 160 | 160 |  | https://tronic.lk/product/jumper-wire-male-to-female-1x40-pin
11 |  | Jumper wire Male-to-Male | 1 | 170 | 170 |  | https://tronic.lk/product/jumper-wire-male-to-male-1x40-pin
12 |  | Electric Solenoid Valve 0.5-inch 24VDC NC Plastic Water | 8 | 560 | 4480 |  | https://tronic.lk/product/electric-solenoid-valve-0-5-inch-24vdc-nc-plastic-water
13 |  | Water Pump Submersible Pool Tank 12VDC 240L/H 3m | 1 | 1850 | 1850 |  | https://tronic.lk/product/water-pump-submersible-pool-tank-12vdc-240lh-3m
14 |  | Arduino Nano V3.0 Original | 1 | 1950 | 1950 |  | https://tronic.lk/product/arduino-nano-v3-0-original
Total cost of the Module |  |  |  |  | 17700